## summary
FEATURES
Feature Status | Count of STATUS
Close | 0
In Progress | 9
Not Started | 0
TESTCASE
Tesrcase Status | Count of STATUS
Close | 0
In Progress | 5
Not Started | 0
COVERAGE
Coverage Status | Count of STATUS
Close | 0
In Progress | 9
Not Started | 0
CHECKER
CHECKER Status | Count of STATUS
Close | 0
In Progress | 2
Not Started | 0

## features_extraction
FEATURE ID | FEATURE | DESCRIPTION | IMPLEMENTATION TYPE (Checker, Monitor, Driver) | Priority | IMPLEMENTATION DETAILS | TEST NAME | COMMENTS | Status | Effort | Remaining Effort
FI_FIFO_01 | Reset | To make the fifo in known state whenever we apply the reset. | checker | P1 | 1) When the FIFO is reset, the FIFO empty flag should be set and the full flag should be reset. 2) Initialize the memory using reset sequence prior to any write or read cycle | 1) RESET 2) RST_IN_BTW |  | IN Progress |  |  | P1 | IN PROGRESS | PASS
FI_FIFO_02 | Normal WRITE and READ | Write the data inside the fifo when the wr_enb is high. Read the data from the fifo when rd_enb is high. | driver , monitor , checker | P2 | Write data in to Memory, read it back, check data is matching or not. | NORMAL_WRITE_READ |  | IN Progress
FI_FIFO_03 | Simultaneous read and write | the fifo will read and write parallelly. | driver , monitor , checker | P3 | 1)Make rd_en & wr_en high simultaneously. | SIM_RW |  | IN Progress
FI_FIFO_04 | Back to Back Write Read | the fifo will back to back write & read when wr_enb & rd_enb is going to high and low. | driver , monitor , checker | P4 | For one cycle read enable is high and after that cycle write enable is high. | B2B_WR |  | IN Progress
FI_FIFO_05 | Full flag | When fifo internal memory is full then full flag is going to be high. | checker | P5 | 1. write enble till full deapth of fifo and write after full | NORMAL_WRITE_READ |  | IN Progress
FT_FIFO_06 | Empty flag | When fifo internal memory is empty then empty flag is going to be high. | checker | P6 | after applying reset empty flag should be on apply n times write apply n times read | NORMAL_WRITE_READ |  | IN Progress
FT_FIFO_07 | Almost full | only one location is left to write | checker | P7 | apply (DEPTH-1) times write operation almost full flag should be one | NORMAL_WRITE_READ |  | IN Progress
FT_FIFO_09 | Almost Empty | only one location is left to read | checker | P8 | apply one times write operation almost full flag should be one | NORMAL_WRITE_READ |  | IN Progress
FT_FIFO_09 | Half Flag | When fifo internal memory is half full then fifo half flag is going to be high. | checker | P9 | apply (DEPTH/2) times write operation flag should be one | NORMAL_WRITE_READ |  | IN Progress

## Testcase
TEST NAME | DESCRIPTION | TESTCASE STEPS | PRIORITY (P1, P2, P3) | COMMENTS | IMPLEMENTATION STATUS
RESET | 1) When the FIFO is reset, the FIFO empty flag should be set and the full flag should be reset. 2) Initialize the memory using reset sequence prior to any write or read cycle | 1)Reset 2)read operation 3)Write operation 4)reset 5)read operation | p1 |  | IN Progress
NORMAL_WRITE_READ | Write data into memory and read from memory | 1) Reset 2) 20 times write operation (DEPTH is 16) 3) 20 times Read operation 4) 20 times write operation 5) 20 times read operation | P2 |  | IN Progress
SIM_RW | fifo will read and write parallely | 1) RESET 2) make write and read enable high | P3 |  | IN Progress
B2B_WR | For one cycle read enable is high and after that cycle write enable is high. | 1) Reset 2) write enb high 3) after one cycle of write, make write enb low 4) read enb high 5) after one cycle of read clock , make read enb low | P4 |  | IN Progress
RST_IN_BTW | reset in between any operation | 1) reset 2) write operation 3) reset 4) write operation | P5 |  | IN Progress
Not Started

## coverage
COVERAGE ID | COVER GROUP | COVER POINT | SUB-GROUP1 | SUB-GROUP2 | SUB-GROUP3 | SAMPLING DESCRIPTION | STATUS
COV_1_ID | fifo_cvg | TRANS_KIND | if reset is high than check trans kind value vector type :- READ , WRITE | if reset is high than check trans kind value WRITE => READ | READ => WRITE | whenever actual data comes from monitor in score board at that time sample the data | IN Progress
|  | TRANS_KIND_B2B | READ => WRITE => READ | WRITE => READ => WRITE |  |  | IN Progress
|  | FULL | (0 => 1 ) | (1=>0 ) |  |  | IN Progress
|  | EMPTY_RSTN | (0 => 1 ) |  |  |  | IN Progress
|  | EMPTY | (0 => 1 ) | (1=>0 ) |  |  | IN Progress
|  | ALMOST_FULL | (0 => 1 ) | (1=>0 ) |  |  | IN Progress
|  | HALF_FULL | (0 => 1 ) | (1=>0 ) |  |  | IN Progress
|  | ALMOST_EMPTY | (0 => 1 ) | (1=>0 ) |  |  | IN Progress
|  | READ_DATA | low_range = {[0:63]} | mid_range = {[64:127]} | high_range = {[128:255]} |  | IN Progress

## checker
CHECKER ID | CHECKER NAME | CHECKER PIN(DUT ) | CHECKER DISCRIPTION | PASS / FAIL | STATUS
READ DATA_ID_01 | READ DATA | output_data | if compare actual data and expected data |  | In Proress
FULL_FLAG_ID_02 | FULL_FLAG | full | if compare actual full flag and expected full flag |  | In Proress
EMPTY_FLAG_ID_03 | EMPTY_FLAG | empty | if compare actual empty flag and expected empty flag |  | IN Progress
ALMOST_FULL_FLAG_ID_04 | ALMOST_FULL_FLAG | almost_full | if compare actual almost full flag and expected almost_full full |  | IN Progress
ALMOST_EMPTY_FLAG_ID_05 | ALMOST_EMPTY_FLAG | almost_empty | if compare actual almost empty flag and expected almost empty |  | IN Progress
HALF_FULL_FLAG_ID | HALF_FULL_FLAG | half_full | if compare actual half flag and expected haf flag |  | IN Progress