## testcases
FEATURE ID | FEATURE | TEST NAME | OBJECTIVE | TC SUMMARY | IMPLEMENTATION STATUS | COVERAGE | COMMENTS | REMARKS
TC_FIFO_01 | Normal Scenario | normal_scenario | Verify FIFO write and read condition | Write data in to Memory, read it back, check data is matching or not. | DONE | 1. Cross Coverage of write data and read data 2. Transition Coverage for WR_ENB and RD_ENB 3. Covergae for Flags 4. Covergroups for data. |  |  | P1 | IN PROGRESS | PASS
TC_FIFO_02 | Simultaneous read and write | simu_read_write | Verify Simultaneous write and read condition | After some write cycles we can set read enable to high so that we can fetch values from already written locations. | DONE | 1. Cross Coverage of write data and read data 2. Transition Coverage for WR_ENB and RD_ENB 3. Covergae for Flags 4. Covergroups for data. |  |  | P2 | NOT STARTED | FAIL
TC_FIFO_03 | Reset Case | reset_cause | Verify Reset during FIFO operation | 1) When the FIFO is reset, the FIFO empty flag should be set and the full flag should be reset. 2) Initialize the memory using reset sequence prior to any write or read cycle | IN PROGRESS | 1. Cross Coverage of write data and read data 2. Transition Coverage for WR_ENB and RD_ENB 3. Covergae for Flags 4. Covergroups for data 5. Transition Coverage for Reset
TC_FIFO_04 | FIFO Full | fifo_full | Verify FIFO full condition | 1) If the FIFO write pointer is greater than 16, the FIFO is full. 2) If the FIFO write pointer is less than 16, the FIFO is not full. 3) if FIFO pointer is 16, and there is write operation FIFO will be full | DONE | 1. Cross Coverage of write data and read data 2. Transition Coverage for WR_ENB and RD_ENB 3. Covergroups for data 4. Transition Coverage for FULL Flag
TC_FIFO_05 | FIFO Empty | fifo_empty | Verify FIFO empty condition | 1) f FIFO pointer is 1, and there is read operation FIFO will be empty, empty flag should be set. 2) When FIFO is reset, the empty flag should be set. | DONE | 1. Cross Coverage of write data and read data 2. Transition Coverage for WR_ENB and RD_ENB 3. Covergroups for data 4. Transition Coverage for Empty Flag
TC_FIFO_06 | Almost full and empty | almost_full_empty | Verify FIFO almost full and almost empty condition | 1) When write pointer reaches very close to full condition an almost full condition can be generated. 2) When read pointer approaches empty condition then an almost empty can be generated. 3) This almost full and almost empty condition can be generated for programmed difference between write pointer and read pointer. | IN PROGRESS | 1. Cross Coverage of write data and read data 2. Transition Coverage for WR_ENB and RD_ENB 3. Covergroups for data 4. Transition Coverage for Almost full and almost Empty Flag
TC_FIFO_07 | FIFO overflow | fifo_overflow | Verify FIFO overflow condition | When my write data is more then the depth of your FIFO at that time your OVERFLOW flag is getting high otherwise it is low. | NOT STARTED | 1. Cross Coverage of write data and read data 2. Transition Coverage for WR_ENB and RD_ENB 3. Covergroups for data 4. Transition Coverage for FIFO Overflow Flag
TC_FIFO_08 | FIFO underflow | fifo_underflow | Verify FIFO underflow condition | When my read data should more then the depth of the FIFO at that time my UNDERFLOW flag getting high otherwise it is low. | NOT STARTED | 1. Cross Coverage of write data and read data 2. Transition Coverage for WR_ENB and RD_ENB 3. Covergroups for data 4. Transition Coverage for FIFO Underflow Flag

## Sheet1
FEATURE ID | FEATURE | TEST NAME | OBJECTIVE | TC SUMMARY | IMPLEMENTATION STATUS | COVERAGE | COMMENTS | REMARKS
TC_FIFO_01 | Reset Case | reset_cause | Verify Reset during FIFO operation | 1) When the FIFO is reset, the FIFO empty flag should be set and the full flag should be reset. 2) Initialize the memory using reset sequence prior to any write or read cycle | NOT STARTED | 1. Cross Coverage of write data and read data 2. Transition Coverage for WR_ENB and RD_ENB 3. Covergae for Flags 4. Covergroups for data 5. Transition Coverage for Reset
TC_FIFO_02 | Normal Scenario | normal_scenario | Verify FIFO write and read condition | Write data in to Memory, read it back, check data is matching or not. | NOT STARTED | 1. Cross Coverage of write data and read data 2. Transition Coverage for WR_ENB and RD_ENB 3. Covergae for Flags 4. Covergroups for data.
TC_FIFO_03 | Simultaneous read and write | simu_read_write | Verify Simultaneous write and read condition | After some write cycles we can set read enable to high so that we can fetch values from already written locations. | NOT STARTED | 1. Cross Coverage of write data and read data 2. Transition Coverage for WR_ENB and RD_ENB 3. Covergae for Flags 4. Covergroups for data.
TC_FIFO_04 | FIFO Full | fifo_full | Verify FIFO full condition | 1) If the FIFO write pointer is greater than 16, the FIFO is full. 2) If the FIFO write pointer is less than 16, the FIFO is not full. 3) if FIFO pointer is 16, and there is write operation FIFO will be full | NOT STARTED | 1. Cross Coverage of write data and read data 2. Transition Coverage for WR_ENB and RD_ENB 3. Covergroups for data 4. Transition Coverage for FULL Flag
TC_FIFO_05 | FIFO Empty | fifo_empty | Verify FIFO empty condition | 1) f FIFO pointer is 1, and there is read operation FIFO will be empty, empty flag should be set. 2) When FIFO is reset, the empty flag should be set. | NOT STARTED | 1. Cross Coverage of write data and read data 2. Transition Coverage for WR_ENB and RD_ENB 3. Covergroups for data 4. Transition Coverage for Empty Flag
TC_FIFO_06 | Almost full and empty | almost_full_empty | Verify FIFO almost full and almost empty condition | 1) When write pointer reaches very close to full condition an almost full condition can be generated. 2) When read pointer approaches empty condition then an almost empty can be generated. 3) This almost full and almost empty condition can be generated for programmed difference between write pointer and read pointer. | NOT STARTED | 1. Cross Coverage of write data and read data 2. Transition Coverage for WR_ENB and RD_ENB 3. Covergroups for data 4. Transition Coverage for Almost full and almost Empty Flag