## summary
FEATURES
Feature Status | Count of STATUS
Close | 7
In Progress | 0
Not Started | 0
TESTCASE
Tesrcase Status | Count of STATUS
Close | 0
In Progress | 1
Not Started | 4
COVERAGE
Coverage Status | Count of STATUS
Close | 0
In Progress | 0
Not Started | 4

## features_extraction
FEATURE ID | FEATURE | DESCRIPTION | IMPLEMENTATION TYPE (Checker, Monitor, Driver) | PRIORITY (P1, P2, P3) | IMPLEMENTATION DETAILS | TEST NAME | COMMENTS | Status | Effort | Remaining Effort
TC_FIFO_01 | Reset | To make the fifo in known state whenever we apply the reset. | checker |  | Make wr_en high & write some data in to fifo. Make wr_en low & rd_en high and read that data. Make reset low to clear that data. Read that data again to verify it's clear or not. and check empty flag is on | RESET |  | Not Started |  |  | P1 | IN PROGRESS | PASS
TC_FIFO_01 | Normal WRITE and READ | Write the data inside the fifo when the wr_enb is high. Read the data from the fifo when rd_enb is high. | driver , monitor , checker |  | Write data in to Memory, read it back, check data is matching or not. |  |  | Not Started
TC_FIFO_02 | Simultaneous read and write |  | driver , monitor , checker |  | After some write cycles we can set read enable to high so that we can fetch values from already written locations. |  |  | Not Started
TC_FIFO_04 | FIFO Full |  | checker |  | 1) If the FIFO write pointer is greater than 16, the FIFO is full. 2) If the FIFO write pointer is less than 16, the FIFO is not full. 3) if FIFO pointer is 16, and there is write operation FIFO will be full |  |  | Not Started
TC_FIFO_05 | FIFO Empty |  | checker |  | 1) f FIFO pointer is 1, and there is read operation FIFO will be empty, empty flag should be set. 2) When FIFO is reset, the empty flag should be set. |  |  | Not Started
TC_FIFO_06 | Almost full and empty |  | checker |  | 1) When write pointer reaches very close to full condition an almost full condition can be generated. 2) When read pointer approaches empty condition then an almost empty can be generated. 3) This almost full and almost empty condition can be generated for programmed difference between write pointer and read pointer.

## testcases
TEST NAME | DESCRIPTION | TESTCASE STEPS | PRIORITY (P1, P2, P3) | COMMENTS | IMPLEMENTATION STATUS
normal_scenario |  |  | P1 |  | IN PROGRESS
simu_read_write |  |  | P2 |  | NOT STARTED
back_to_back |  |  | P2 |  | NOT STARTED
reset_cause |  |  | P3 |  | NOT STARTED
memory_check |  |  | P3

## coverage
COVERAGE ID | COVER GROUP | COVER POINT | SUB-GROUP1 | SUB-GROUP2 | SUB-GROUP3 | SAMPLING DESCRIPTION | STATUS
COV_1 | fifo_cvg | TRANS_KIND | vector type :- READ , WRITE | WRITE => READ | READ => WRITE | whenever actual data comes from monitor in score board at that time sample the data
COV_1 | fifo_cvg | TRANS_KIND_B2B | READ => WRITE => READ | WRITE => READ => WRITE |  | whenever actual data comes from monitor in score board at that time sample the data
COV_1 | fifo_cvg | FULL | (0 => 1 ) | (1=>0 ) |  | whenever actual data comes from monitor in score board at that time sample the data
COV_1 | fifo_cvg | EMPTY_RSTN | (0 => 1 ) |  |  | whenever actual data comes from monitor in score board at that time sample the data
COV_1 | fifo_cvg | EMPTY | (0 => 1 ) | (1=>0 ) |  | whenever actual data comes from monitor in score board at that time sample the data
COV_1 | fifo_cvg | ALMOST_FULL | (0 => 1 ) | (1=>0 ) |  | whenever actual data comes from monitor in score board at that time sample the data
COV_1 | fifo_cvg | HALF_FULL | (0 => 1 ) | (1=>0 ) |  | whenever actual data comes from monitor in score board at that time sample the data
COV_1 | fifo_cvg | ALMOST_EMPTY | (0 => 1 ) | (1=>0 ) |  | whenever actual data comes from monitor in score board at that time sample the data
COV_1 | fifo_cvg | READ_DATA | low_range = {[0:63]} | mid_range = {[64:127]} | high_range = {[128:255]} | whenever actual data comes from monitor in score board at that time sample the data